## Sheet1
1 | Ext_tAirExtMes | Température d'air pour les fonctions autres que la structure couple | EnvT_t | /*Defined as complex mapping to use Fixed point properties at msr side Data type:SInt16 , Unit:deg C , Compu:Temp_Cels_c126, Quantisation:1.0, Min: -50.0, Max:200 , Rb offset: 0 */
2 | Ext_tCoMes | Information standard SSTG Température d’eau | CEngDsT_t | /*Defined as Complex mapping to use Fixed-point properties at MSR side. Datatype : SInt16, Unit : degC, Compu : Temp_Cels_c126, Quantisation : 1.0, Min : -40.0, Max : 214.0 */
3 | Ext_tCoMesFineResl | Coolant temperature | CEngDsT_t | -
4 | Ext_tCoMesFineResl | Coolant temperature | CEngDsT_t | /* Ext_tCoMesFineResl : Datatype Sint16 , Resolution :0.25 Min : -50 , Max :200 compu method : TempDiff_0p25Deg */
5 | Ext_tCoMesFineResl2 | Température d’eau SSTG Diesel Dim = 1x1 | CEngDsT_t | Implement with condition (CMBTYP_SY = CMBTYP_GS) Ext_tCoMesFineResl2 = CEngDsT_t
6 | Ext_tCoStrtMes | Temperature d'eau moteur calé | CEngDsT_tStrt | /*Defined as Complex mapping to use Fixed-point properties at MSR side. Datatype : SInt16, Unit : degC, Compu : Temp_Cels_c126, Quantisation : 1.0, Min : -40.0, Max : 214.0 */
7 | Ext_tUsThrMes | Température d'air avant papillon (T2 essence turbo) Dim = 1x1 | ftvdk_w_msg | ftvdk_w_msg = 1; /*Psuedo code is for Init*/ /*conversion and quantaization needs to be taken care */
8 | Ext_tUsThrMes | Température d'air avant papillon (T2 essence turbo) Dim = 1x1 | ftvdk_w_msg | /*Psuedo code is for Run*/ Rte_Read_R_Ext_tUsThrMes_Ext_tUsThrMes(&(_ftvdk_w_msg))); ftvdk_w_msg = square root of (273,15 / (_ftvdk_w_msg + 273,15)) /*conversion and quantaization needs to be taken care */